## P03.19
P03.19 Liquid Viscosity Estimation for 1,1,2-Trichloroethane Using Rarey/Nannoolal
Component name |  | 1,1,2-Trichloroethane
DDB # |  | 163
Normal boiling temperature [K] |  | 386.8
Temperature [K] |  | 330
Number of atoms (not H) |  | 5
Group number | Frequency v | dBv | v * dBv | Tv | v * Tv | Group | Group Description
7 | 2 | 0.021347 | 0.042695 | 103.4109 | 206.8218 | CH2/CH/C_r_e | CH2/CH/C in a ring attached to F,Cl,O,N
25 | 1 | 0.0047579 | 0.0047579 | 329.0113 | 329.0113 | Cl_naCSi | chlorine attached to noaromatic carbon/silicon
26 | 2 | 0.0058228 | 0.011646 | 313.1106 | 626.2212 | Cl_C_1FCln | chlorine attached to carbon with one F,Cl-neighbor
total |  |  | 0.059098 |  | 1162.0543
Estimation of the liquid viscosity reference temperature
Tv equation parameters |  | 21.8444
0.9315
0.6577
4.9259
231.1361
Tv [K] |  | 290.2563
Estimation of the temperature dependence of the liquid viscosity
dBv equation parameters |  | -2.5635
0.068475
3.7777
dBv |  | 4.476
Estimation of the liquid viscosity as function of temperature
liquid viscosity [cP] |  | 0.73487
at temperature [K] |  | 330
ARTIST reports:
Liquid Viscosity by Rarey/Nannoolal: 0.734869 mPa*s